## Components
Library Ref | Library Path | Footprint Ref | Footprint Path | Datasheet Path | Automotive | Category 2F8Ae2801E7Ef44D | Category 3B27F62D0A3Ae0E0 | Category 931F5E15A77D48D8 | Category 9E07530Daf1645C0 | Category A8D365D999257314 | Category B814751E89Ff63D3 | Category D77D1A77E69F0Cba | Category E8B125Bbd9593376 | Collector Base Voltage | Collector Emitter Saturation Voltage | Collector Emitter Voltage | ComponentLink1Description | ComponentLink1URL | ComponentLink2Description | ComponentLink2URL | Description | Digikey Description | Digikey Part Number | Emitter Base Voltage | Height | Hfe Max | Hfe Min | Hfe Testic | Hfe Testvce | Lead Free | Manufacturer | Max Collector Current | Max Junction Temp | Mouser Description | Mouser Part Number | Number Of Elements | Number Of Npn | Octopart Part Number | Package | Part Number | Power Dissipation | RoHS | Standoff Height | Supplier 1 | Supplier 2 | Supplier Part Number 1 | Supplier Part Number 2 | Temperature | Temperature Range High | Verification Version | helpURL
TIP31C | parts/Trans_STMicroelectronics_TIP31C_eec.SchLib | STMicroelectronics_TO-220-P0A0015988_MFG | parts/Trans_STMicroelectronics_TIP31C_eec_MFG.PcbLib | datasheets/Trans_STMicroelectronics_TIP31C_eec.pdf | No | Uncategorized | Discretes (diodes, transistors, thyristors ...) | Uncategorized | Semiconductors and Actives | Uncategorized | BJTs | Transistors | NPN BJT | 100V | 1.2V | 100V | Upverter | https://upverter.com/part/id/2f7cb002154f7c24/ | Datasheet | https://www.st.com/resource/en/datasheet/tip31c.pdf | TRANS NPN 100V 3A TO-220 | TRANS NPN 100V 3A TO-220 | 497-2615-5-ND | 5V | 19.68mm | 50 | 10 | 3A | 4V | Yes | STMicroelectronics | 3A | +150°C | Bipolar Transistors - BJT NPN Gen Pur Power | 511-TIP31C | 1 | 1 | d4ad1da7cd080b6a | TO-220-P0A0015988 | TIP31C | 2W | TRUE | 3.5mm | Digi-Key | Mouser | 497-2615-5-ND | 511-TIP31C | to +150°C | +150°C | 0.0.0.3 | https://upverter.com/part/id/2f7cb002154f7c24/