## Free Documents
Comment | Description | Designator | Footprint | LibRef | Quantity
LM324AD_SOIC14 |  | *1, *2, *3 | D14-M | LM324AD_SOIC14 | 3
1u |  | C1, C14, C15, C20, C28, C29, C33, C39, C40 | KEMET_C0805C-DN_IPC_A | C0805C104J4RACTU | 9
100pF | 100pF | C2, C3, C4, C10, C16, C17, C18, C26, C37 | KEMET_C0805C-DN_IPC_A | C0805C104J4RACTU | 9
10n | Polarized Capacitor (Axial) | C5 | KEMET_C0805C-DN_IPC_A | Cap Pol2 | 1
EEE1HA101AP | Capacitor Polarised | C6, C11, C12, C13, C19, C27, C38 | EEEFK1V331P | EEE1HA101AP | 7
100n | Polarized Capacitor (Axial) | C7 | KEMET_C0805C-DN_IPC_A | Cap Pol2 | 1
UWX1E101MCL1GB |  | C8, C9, C21, C25, C35, C36 | KEMET_C0805C-DN_IPC_A | C0805C104J4RACTU | 6
0.1uF | 100pF | C22, C24, C30, C31 | KEMET_C0805C-DN_IPC_C | C0805C104J4RACTU | 4
0.1uF | 100pF | C23, C32 | KEMET_C0805C-DN_MFG | C0805C104J4RACTU | 2
ECA-1JHG222 | No Description Available | C34 | CAPPRD500W60D1000H1250 | ECA-1JHG222 | 1
1N5822RL | No Description Available | CR1, CR2 | DO-201AD_STM | 1N5822RL | 2
1N4148W-7-F |  | D1, D5 | ONSC-SOD-123-2-425-04_V | 1N4148W-7-F | 2
1N4148W-7-F |  | D2, D4, D6, D8, D10, D12, D14 | Vishay_S8-V-3910_01-001_IPC_A | 1N4148W-7-F | 7
LED2 | Typical RED, GREEN, YELLOW, AMBER GaAs LED | D3, D7, D9, D11, D13, D15 | Wurth_Electronics_0_MFG | LED2 | 6
Hall_Sensor |  | HS1, HS2, HS3, HS4, HS5, HS6 | TO-92A | Hall_Sensor | 6
691103110003 | WR-TBL Series 101 Horizontal Entry Modular, Through Hole, pitch 5mm, 2p | J1 | 691101710002 | 691101710002 | 1
691101710002 | WR-TBL Series 101 Horizontal Entry Modular, Through Hole, pitch 5mm, 2p | J2, J5, J8 | 691101710002 | 691101710002 | 3
Jumper 1x2.54 |  | J3, J4, J6, J7, J9, J10 | Jumper_2.54 | Jumper 1x2.54 | 6
7445720 | SMD-Power Inductor WE-PD4, L = 100 µH | L1, L2, L3 | WE-PD2-L | 7445720 | 3
61900311121 | WR-WTB THT Male Vertical Locking Header, pitch 2.54mm, 3p | P1, P3, P4, P6, P7, P8, P9, P10, P11, P12, P13, P14 | 61900311121 | 61900311121 | 12
61900811121 | WR-WTB THT Male Vertical Locking Header, pitch 2.54mm, 8p | P2, P5 | 61900811121 | 61900811121 | 2
IRLR2905TRPBF |  | Q1 | TO229P991X239-3_4N | IRLR2905TRPBF | 1
IRFR9024N | Insulated-Gate Field-Effect Transistor (IGFET), P-Channel, Enhancement, Body Diode, Pin 1 Gate, 3 Source, 4 Drain, 3Pins | Q2, Q5, Q8 | TO229P991X239-3_4N | IRFR9024N | 3
BC847B,215 | Transistor BJT NPN | Q3, Q6, Q9 | BC847B215 | BC847B,215 | 3
IRLR2905TRPBF |  | Q4, Q7 | Infineon_Technologies_PG-TO252-3_MFG | IRLR2905TRPBF | 2
100k | 100k, 10k | R1, R5, R19, R21, R30, R44, R48, R60, R62, R77, R94, R98, R106, R108, R117 | Vishay_CRCW0805-e3_IPC_A | CRCW08050000Z0EA | 15
50k | 50k, 10k | R2, R9, R23, R25, R45, R50, R67, R69, R95, R99, R110, R112 | Vishay_CRCW0805-e3_IPC_A | CRCW08050000Z0EA | 12
47k | 9.1k, 1k, 51k | R3, R10, R24, R29, R33, R46, R51, R68, R76, R96, R100, R111, R116 | Vishay_CRCW0805-e3_IPC_A | CRCW08050000Z0EA | 13
1k | 10k, 1k, 7.5k | R4, R12, R14, R20, R32, R34, R35, R41, R42, R43, R47, R49, R53, R55, R61, R79, R81, R82, R97, R102, R104, R107, R119, R121, R122 | Vishay_CRCW0805-e3_IPC_A | CRCW08050000Z0EA | 25
51k | 7.5k, 10k | R6, R7, R8, R36, R39, R83, R123 | Vishay_CRCW0805-e3_IPC_A | CRCW08050000Z0EA | 7
100 | 10k | R11, R18, R52, R59, R101, R105 | Vishay_CRCW0805-e3_IPC_A | CRCW08050000Z0EA | 6
10k | 10k, 1k, 7.5k, 51k | R13, R15, R16, R17, R22, R26, R27, R31, R40, R54, R63, R70, R78, R80, R87, R103, R109, R113, R118, R120, R124 | Vishay_CRCW0805-e3_IPC_A | CRCW08050000Z0EA | 21
0.1ohm | No Description Available | R28, R75, R115 | RES_TUM5_OHM | TUW5JR10E | 3
33k | 7.5k | R37, R38 | Vishay_CRCW0805-e3_IPC_A | CRCW08050000Z0EA | 2
100 | 10k | R56, R57, R58, R64, R65, R66, R72, R73, R74, R84, R85, R86, R88, R89, R90, R91, R92, R93 | Vishay_CRCW0805-e3_IPC_B | CRCW08050000Z0EA | 18
9.1k | 10k | R71, R114 | Vishay_CRCW0805-e3_IPC_A | CRCW08050000Z0EA | 2
Reg_Fairchild_LM7805CT_eec | REG IC REG LINEAR 5V 1A TO220AB | RG1 | Fairchild_LM7805CT_0 | Reg_Fairchild_LM7805CT_eec | 1
10k | [NoValue], 10k | RP1, RP2, RP3, RP4, RP6, RP7, RP8, RP9, RP10, RP11, RP12, RP13 | Bourns_3296W_MFG | 3296W-1-202LF | 12
50k |  | RP5 | Bourns_3296W_MFG | 3296W-1-202LF | 1
Test_Point_PCB | Test_Point | TP1, TP2, TP3, TP4, TP5, TP6, TP7, TP8, TP9, TP10, TP11, TP12, TP13, TP14, TP15, TP16, TP17, TP18, TP19, TP20, TP21, TP22, TP23, TP24, TP25, TP26, TP27, TP28, TP29, TP30, TP31, TP32, TP33, TP34, TP35, TP36, TP37, TP38, TP39, TP40, TP41, TP42, TP43, TP44, TP45, TP46, TP47, TP48, TP49, TP50, TP51, TP52, TP53, TP54 | Test_Point | TP_PCB? | 54
TL494ID | Pulse-Width-Modulation Control Circuit with Voltage Control, 45 % Duty Cycle, -40 to +85 degC, 16-pin SOIC (D), Green (RoHS & no Sb/Br) | U1, U4, U11 | D16-M | TL494ID | 3
LM7812CT |  | U2 | Fairchild_LM7805CT_0 | LM7812CT | 1
LM2576 |  | U3 | ON_Semiconductor_936A-02_MFG | LM2576D2T-005G | 1
IC_Nexperia_TL431AQDBZR,215_eec | IC VREF SHUNT ADJ SOT23-3 | U5, U6, U7, U8, U9, U10 | Nexperia_TL431AQDBZR,215_0 | IC_Nexperia_TL431AQDBZR,215_eec | 6
MM3Z5V1ST1G | Zener Diode | Z1 | SOD2512X110N | MM3Z5V1ST1G | 1